## Sheet1
Qty | Value | Device | Package | Parts | Description | DIGIKEY | MOUSER | NEWARK | RICHARDSON_RFPD | McMASTER-CARR
1 | FRACTUS-2.4GHZ-FR05-S1-N-0-001 | FRACTUS-2.4GHZ-FR05-S1-N-0-001 | FRACTUS-ANTENNA-FR05-S1-N-0-001 | A1 | Fractus Reach Xtend |  |  |  | FR05-S1-N-0001B
1 | 2450BM15A0002 | 2450BM15A0002 | 2450BM | B1 | BALUN JTI MATCHED ZIGBEE | 712-1536-1-ND
2 | 12pF | CAPACITOR | 0402-CAP | C1, C2 | Capacitor | 445-1236-1-ND
2 | 22pF | CAPACITOR | 0402-CAP | C3, C4 | Capacitor | 490-5868-1-ND
2 | 22pF | CAP0603-CAP | 0603-CAP | C5, C6 | Capacitor | 445-1273-1-ND
1 | 220pF | CAPACITOR | 0402-CAP | C7 | Capacitor | 445-1251-1-ND
3 | 33nF | CAP0805 | 0805-CAP | C8, C9, C10 | Capacitor | 478-1389-1-ND
9 | 0.1uF | CAPACITOR | 0402-CAP | C11, C12, C13, C14, C15, C16, C17, C18, C19 | Capacitor | 445-1265-1-ND
5 | 0.1uF | CAP0603-CAP | 0603-CAP | C20, C21, C22, C23, C24 | Capacitor | 445-1316-1-ND
3 | 1uF | CAPACITOR | 0402-CAP | C25, C26, C27 | Capacitor | 445-4998-1-ND
1 | 1uF | CAP0603-CAP | 0603-CAP | C28 | Capacitor | 445-5956-1-ND
1 | 1uF | CAP1206 | 1206-CAP | C29 | Capacitor | 445-1381-1-ND
3 | 10uF | CAP0603-CAP | 0603-CAP | C30, C31, C32 | Capacitor | 1276-1119-1-ND
1 | 47uF | CAP1206 | 1206-CAP | C33 | Capacitor | 399-5508-1-ND
1 | 470uF | CAP_EEE-FP1E471AP | CAP_SM_10MM | C34 | Surface mount low ESR cap. | PCE4440CT-ND
1 | SMAJ_TVS | SMAJ_TVS | DO214_TVS | D1 |  | SMAJ250CALFCT-ND
1 | S1G | S1G | DO-214AC | D2 | Diode 400V 1A SMA | S1GFSCT-ND
1 | DIODE_MMBD914 | DIODE_MMBD914 | SOT-23 | D3 | DIODE SML SIG 100V 0.2A SOT23-3 | MMBD914FSCT-ND
1 | RED | LED0603 | LED-0603 | D4 | LEDs | 160-1835-1-ND
1 | GREEN | LED0603 | LED-0603 | D5 | LEDs | 160-1834-1-ND
1 | BLUE | LED0603 | LED-0603 | D6 | LEDs | 160-1837-1-ND
1 | S216S01F | S216S01F | RELAY_SX16S0X | K1 | RELAY SSR 240VAC 16A TRIAC 4-SIP | 425-2413-5-ND | 852-S216S01F | 14N9591
1 | 35F0121-0SR-10 | 35F0121-0SR-10 | 35F0102 | L1 | FERRITE 10A 42 OHMS @ 10 MHZ SMD | 240-2520-1-ND
2 | EMI_SUPRESSION_FERRITE_BEAD | EMI_SUPRESSION_FERRITE_BEAD | L1806 | L2, L3 | FERRITE 300MA 150 OHM 1806 SMD | 240-2418-1-ND
1 | MPZ2012S300A | MPZ2012S300A | 0805 | L4 | FERRITE CHIP 30 OHM 6A 0805 | 445-1566-1-ND
1 | STGD5NB120SZT4 | STGD5NB120SZT4 | DPAK | Q1 | 5 A - 1200 V - low drop internally clamped IGBT | 497-4352-1-ND
1 | FDV301N | FDV301N | SOT-23 | Q2 |  | FDV301NCT-ND
1 | 0.001 | RESISTOR2512 | R2512 | R1 | Resistor | P1.0TCT-ND
1 | 10 | RESISTOR0603-RES | 0603-RES | R2 | Resistor | RHM10.0CFCT-ND
1 | 330 | RESISTOR0805-RES | 0805-RES | R3 | Resistor | RHM330KCT-ND
3 | 470 | RESISTOR | 0402-RES | R4, R5, R6 | Resistor | RHM470BHCT-ND
3 | 1k | RESISTOR0805-RES | 0805-RES | R7, R8, R9 | Resistor | P16058CT-ND
1 | 2.2k | RESISTOR | 0402-RES | R10 | Resistor | RHM2.2KCECT-ND
3 | 4.7k | RESISTOR | 0402-RES | R11, R12, R13 | Resistor | RHM4.7KCECT-ND
2 | 10k | RESISTOR0603-RES | 0603-RES | R14, R15 | Resistor | RHM10.0KCFCT-ND
1 | 12.4k | RESISTOR0603-RES | 0603-RES | R16 | Resistor | RHM12.4KCFCT-ND
1 | 56k | RESISTOR | 0402-RES | R17 | Resistor | RHM56KBHCT-ND
1 | 100k | RESISTOR0603-RES | 0603-RES | R18 | Resistor | RHM100KCGCT-ND
1 | 113k | RESISTOR0603-RES | 0603-RES | R19 | Resistor | RHM113KCFCT-ND
2 | 200k | RESISTOR1206 | 1206-RES | R20, R21 | Resistor | P200KALCT-ND
1 | 499k | RESISTOR0805-RES | 0805-RES | R22 | Resistor | P499KCCT-ND
2 | 510k | RESISTOR1206 | 1206-RES | R23, R24 | Resistor | P510KALCT-ND
1 | EVQP2 | EVQP2 | EVQP2 | S1 |  | P11084SCT-ND
1 | TEST_POINT_0.040IN | TEST_POINT_0.040IN | TESTPOINT_0.040IN | TP1 | 0.040in Test Point Black | 5001K-ND
3 | TEST_POINT_0.040IN | TEST_POINT_0.040IN | TESTPOINT_0.040IN | TP2, TP3, TP4 | 0.040in Test Point Blue | 5117K-ND
1 | TEST_POINT_0.040IN | TEST_POINT_0.040IN | TESTPOINT_0.040IN | TP5 | 0.040in Test Point Yellow | 5004K-ND
3 | TEST_POINT_0.040IN | TEST_POINT_0.040IN | TESTPOINT_0.040IN | TP6, TP7, TP8 | 0.040in Test Point Green | 5116K-ND
3 | TEST_POINT_0.040IN | TEST_POINT_0.040IN | TESTPOINT_0.040IN | TP9, TP10, TP11 | 0.040in Test Point Orange | 5003K-ND
1 | CC2538 | CC2538 | S-PVQFN-N56 | U1 | A Powerful System-On-Chip for 2.4-GHz IEEE 802.15.4, 6LoWPAN | 296-35797-1-ND | 595-CC2538SF53RTQT | 87W7713
1 | FM25LBTDFN-8 | FM25LBTDFN-8 | TDFN-8 | U2 | IC FRAM 4KBIT 10MHZ 8SOIC | FM25L04B-DGRA-ND | 877-FM25L04B-DG
1 | ADE7753 | ADE7753 | SSOP-20 | U3 | Single-Phase Multifunction Metering IC | ADE7753ARSZRLCT-ND | 584-ADE7753ARSZR | 59K0984
1 | TXB0104RGY | TXB0104RGY | S-PVQFN-N14 | U4 | 4-BIT BIDIRECTIONAL VOLTAGE-LEVEL TRANSLATOR | 296-21930-1-ND
1 | SR086SG-G | SR086SG-G | SR086 | U5 | Adjustable Off-Line Inductorless Switching Regulator |  | 689-SR086SG-G
1 | TDA3664AT | TDA3664AT | SOIC_8 | U6 | Very low dropout voltage/quiescent current 5 V voltage regulator | 568-3310-1-ND | 771-TDA3664ATN1118
1 | EPSON-FA-128 | EPSON-FA-128 | FA-128 | X1 | MHz RANGE CRYSTAL UNIT | SER3800CT-ND | 732-FA128-32F20X-K3
1 | FC-12M32.7680KA-A3 | FC-12M32.7680KA-A3 | FC-12M | X2 | kHz RANGE CRYSTAL UNIT | SER3672CT-ND | 732-FC-12M-32.76KAA3
1 | ECS-35-17-5PX-TR | ECS-35-17-5PX-TR | CSM-7X | X3 | CRYSTAL 3.579545MHZ 17PF SMD | XC1234CT-ND | 520-CSM357-17-X
1 | ENCLOSURE | PPB-11860-BK |  |  | BOX ABS 3.09X2.09X1.65" BLK | 377-1709-ND
0 | ENCLOSURE | PPB-11860-WT |  |  | BOX ABS 3.09X2.09X1.65" WHT | 377-1710-ND
1 | SOCKET | 739W-X2/03 |  |  | OUTLET PWR NEMA 5-15R SNAPIN/IDC | Q228-ND
0 | 14AWG Black | 6717 BK005 |  |  | HOOK-UP STRND 14AWG BLACK 100' | 6717 BK005-ND
0 | 14AWG Green | 6717 GR005 |  |  | HOOK-UP STRND 14AWG GREEN 100' | 6717 GR005-ND
0 | 14AWG White | 6717 WH005 |  |  | HOOK-UP STRND 14AWG WHITE 100' | 6717 WH005-ND
4 | #4 Screw |  |  |  | #4 3/16" Panhead Self-Tapping Screws |  |  |  |  | 92470a106

## digikey_order.txt
1 | 712-1536-1-ND | B1
2 | 445-1236-1-ND | C1, C2
2 | 490-5868-1-ND | C3, C4
2 | 445-1273-1-ND | C5, C6
1 | 445-1251-1-ND | C7
3 | 478-1389-1-ND | C8, C9, C10
9 | 445-1265-1-ND | C11, C12, C13, C14, C15, C16, C17, C18, C19
5 | 445-1316-1-ND | C20, C21, C22, C23, C24
3 | 445-4998-1-ND | C25, C26, C27
1 | 445-5956-1-ND | C28
1 | 445-1381-1-ND | C29
3 | 1276-1119-1-ND | C30, C31, C32
1 | 399-5508-1-ND | C33
1 | PCE4440CT-ND | C34
1 | SMAJ250CALFCT-ND | D1
1 | CD2320-B11000CT-ND | D2
1 | MMBD914FSCT-ND | D3
1 | 160-1835-1-ND | D4
1 | 160-1834-1-ND | D5
1 | 160-1837-1-ND | D6
1 | 425-2413-5-ND | K1
1 | 240-2520-1-ND | L1
2 | 240-2418-1-ND | L2, L3
1 | 497-4352-1-ND | Q1
1 | FDV301NCT-ND | Q2
1 | P1.0TCT-ND | R1
1 | RHM10.0CFCT-ND | R2
1 | RHM330KCT-ND | R3
3 | RHM470BHCT-ND | R4, R5, R6
3 | P16058CT-ND | R7, R8, R9
2 | RHM2.2KCECT-ND | R10, R11
3 | RHM4.7KCECT-ND | R12, R13, R14
2 | RHM10.0KCFCT-ND | R15, R16
1 | RHM12.4KCFCT-ND | R17
1 | RHM56KBHCT-ND | R18
1 | RHM100KCGCT-ND | R19
1 | RHM113KCFCT-ND | R20
2 | P200KALCT-ND | R21, R22
1 | P499KCCT-ND | R23
2 | P510KALCT-ND | R24, R25
1 | P11084SCT-ND | S1
1 | 296-35797-1-ND | U1
1 | DS2411R+CT-ND | U2
1 | FM25L04B-DGRA-ND | U3
1 | ADE7753ARSZRLCT-ND | U4
1 | 296-21930-1-ND | U5
1 | 568-3310-1-ND | U7
1 | SER3800CT-ND | X1
1 | SER3672CT-ND | X2
1 | XC1234CT-ND | X3